## SCISSOR LIFT
SCISSOR LIFT
First Check ¦ RE Equipment
RE Account Holder: |  |  | Serial Number: |  |  | Machine Model:
Product Owner / User: |  |  | Customer No.: |  |  | Hourmeter Reading:
Inspection Type: |  | ☐ Pre-Delivery ☐ Frequent |  |  | Inspection Date:
Inspector Name: |  |  | Signature:
|  | INSPECTION ITEM | ✓ YES | ✗ NO | CORRECTED | N/A | NOTES / COMMENTS
▶ FUNCTIONS & CONTROLS
1 | FUNCTIONS & CONTROLS | All controls to be checked. | ☐ | ☐ | ☐ | ☐
2 | FUNCTIONS & CONTROLS | Footswitch operates properly (shuts off function when released). | ☐ | ☐ | ☐ | ☐
3 | FUNCTIONS & CONTROLS | Emergency stop operates correctly. | ☐ | ☐ | ☐ | ☐
4 | FUNCTIONS & CONTROLS | All function & speed cut-outs operate properly. | ☐ | ☐ | ☐ | ☐
5 | FUNCTIONS & CONTROLS | Auxiliary power system operates properly. | ☐ | ☐ | ☐ | ☐
6 | FUNCTIONS & CONTROLS | Brakes operate properly (swing & drive). | ☐ | ☐ | ☐ | ☐
▶ PLATFORM ASSEMBLY
7 | PLATFORM ASSEMBLY | Check for platform damage (hand rails, gate lock, foot switch). | ☐ | ☐ | ☐ | ☐
8 | PLATFORM ASSEMBLY | Platform mounting bolts checked for tightness. | ☐ | ☐ | ☐ | ☐
9 | PLATFORM ASSEMBLY | Lanyard anchorage points secure, undamaged & labeled. | ☐ | ☐ | ☐ | ☐
▶ SCISSOR ARMS
10 | SCISSOR ARMS | Scissor arms free of damage, cracks and distortion. | ☐ | ☐ | ☐ | ☐
11 | SCISSOR ARMS | Arm safety props operational. | ☐ | ☐ | ☐ | ☐
12 | SCISSOR ARMS | Cylinder pins, pivot pins & attaching hardware secure & undamaged. | ☐ | ☐ | ☐ | ☐
13 | SCISSOR ARMS | Arm pins, wear pads & attaching hardware secure & undamaged. | ☐ | ☐ | ☐ | ☐
▶ CHASSIS
14 | CHASSIS | Wheel rim nuts torqued properly. | ☐ | ☐ | ☐ | ☐
15 | CHASSIS | Tires and axles checked. | ☐ | ☐ | ☐ | ☐
16 | CHASSIS | Outrigger / extendible axles operate properly; interlocks function properly. | ☐ | ☐ | ☐ | ☐
17 | CHASSIS | Torque hubs checked for proper fluid level. | ☐ | ☐ | ☐ | ☐
▶ POWER SYSTEM
18 | POWER SYSTEM | Engine idle, throttle & RPM set properly. | ☐ | ☐ | ☐ | ☐
19 | POWER SYSTEM | Battery fluid levels correct; battery voltage checked. | ☐ | ☐ | ☐ | ☐
20 | POWER SYSTEM | Air & fuel filters clean. | ☐ | ☐ | ☐ | ☐
21 | POWER SYSTEM | Fuel, coolant and engine oil level correct. | ☐ | ☐ | ☐ | ☐
22 | POWER SYSTEM | Fuel cap tight & vent open. | ☐ | ☐ | ☐ | ☐
23 | POWER SYSTEM | Fan V-belt tightness checked. | ☐ | ☐ | ☐ | ☐
24 | POWER SYSTEM | Engine checked for leaks. | ☐ | ☐ | ☐ | ☐
25 | POWER SYSTEM | Exhaust system free of leaks (gas/diesel units only). | ☐ | ☐ | ☐ | ☐
▶ HYDRAULIC / ELECTRICAL SYSTEM
26 | HYDRAULIC / ELECTRICAL SYSTEM | All cylinders free of leaks and damage. | ☐ | ☐ | ☐ | ☐
27 | HYDRAULIC / ELECTRICAL SYSTEM | Hydraulic filter clean. | ☐ | ☐ | ☐ | ☐
28 | HYDRAULIC / ELECTRICAL SYSTEM | Hydraulic oil level in tank correct. | ☐ | ☐ | ☐ | ☐
29 | HYDRAULIC / ELECTRICAL SYSTEM | Hydraulic tank cap tight & vent open. | ☐ | ☐ | ☐ | ☐
30 | HYDRAULIC / ELECTRICAL SYSTEM | All hydraulic fittings & lines secure, free of damage, chafing & leaks. | ☐ | ☐ | ☐ | ☐
31 | HYDRAULIC / ELECTRICAL SYSTEM | All electrical connections tight; no corrosion or abrasions. | ☐ | ☐ | ☐ | ☐
▶ MANUALS & DECALS
32 | MANUALS & DECALS | Operator's & Safety Manual in manual storage box. | ☐ | ☐ | ☐ | ☐
33 | MANUALS & DECALS | Capacity decals in place, secure & legible at both ground & platform stations. | ☐ | ☐ | ☐ | ☐
34 | MANUALS & DECALS | All instruction & safety placards installed & legible. | ☐ | ☐ | ☐ | ☐
INSPECTION SUMMARY
Comments / Corrective Actions Required:
OVERALL RESULT: |  | ☐ PASS | ☐ FAIL | ☐ CONDITIONAL | Next Inspection Due:
⚠ All items marked '✗ NO' must be corrected before placing the machine in service. Retain this completed form for your records per ANSI/SIA requirements.