## BOOM LIFT
BOOM LIFT & TRAILER MOUNTED BOOM LIFTS
First Check ¦ RE Equipment
RE Account Holder: |  |  | Serial Number: |  |  | Machine Model:
Product Owner / User: |  |  | Customer No.: |  |  | Hourmeter Reading:
Inspection Type: |  | ☐ First Check |  |  | Inspection Date:
Inspector Name: |  |  | Signature:
# |  | INSPECTION ITEM | ✓ YES | ✗ NO | CORRECTED | N/A | NOTES / COMMENTS
▶ FUNCTIONS & CONTROLS
1 | FUNCTIONS & CONTROLS | All controls to be checked. | ☐ | ☐ | ☐ | ☐
2 | FUNCTIONS & CONTROLS | Footswitch operates properly (shuts off function when released). | ☐ | ☐ | ☐ | ☐
3 | FUNCTIONS & CONTROLS | Emergency stop operates correctly. | ☐ | ☐ | ☐ | ☐
4 | FUNCTIONS & CONTROLS | All function & speed cut-outs operate properly. | ☐ | ☐ | ☐ | ☐
5 | FUNCTIONS & CONTROLS | Auxiliary power system operates properly. | ☐ | ☐ | ☐ | ☐
6 | FUNCTIONS & CONTROLS | Brakes operate properly (swing & drive). | ☐ | ☐ | ☐ | ☐
▶ PLATFORM ASSEMBLY
7 | PLATFORM ASSEMBLY | Check for platform damage (hand rails, gate lock, foot switch). | ☐ | ☐ | ☐ | ☐
8 | PLATFORM ASSEMBLY | Platform mounting bolts checked for tightness. | ☐ | ☐ | ☐ | ☐
9 | PLATFORM ASSEMBLY | Lanyard anchorage points secure, undamaged & labeled. | ☐ | ☐ | ☐ | ☐
▶ BOOM ASSEMBLY
10 | BOOM ASSEMBLY | Check boom sections for damage, wear and tear. | ☐ | ☐ | ☐ | ☐
11 | BOOM ASSEMBLY | Inspect all wear pads, attaching hardware, boom covers & shields — properly installed, secure, undamaged & no excessive wear. | ☐ | ☐ | ☐ | ☐
12 | BOOM ASSEMBLY | Inspect boom chains / cables. | ☐ | ☐ | ☐ | ☐
13 | BOOM ASSEMBLY | Inspect Powertrack (harness, hoses). | ☐ | ☐ | ☐ | ☐
14 | BOOM ASSEMBLY | Inspect all pins, attaching hardware and cylinders for leakage. | ☐ | ☐ | ☐ | ☐
▶ TURNTABLE
15 | TURNTABLE | Check hood doors for damage. | ☐ | ☐ | ☐ | ☐
16 | TURNTABLE | Turntable bearing, swing drive & gear confirmed secure. | ☐ | ☐ | ☐ | ☐
17 | TURNTABLE | Turntable lock secure, undamaged & operates properly. | ☐ | ☐ | ☐ | ☐
▶ CHASSIS
18 | CHASSIS | Wheel rim nuts torqued properly. | ☐ | ☐ | ☐ | ☐
19 | CHASSIS | Tires and axles checked. | ☐ | ☐ | ☐ | ☐
20 | CHASSIS | Outrigger / extendible axles operate properly; interlocks function properly. | ☐ | ☐ | ☐ | ☐
21 | CHASSIS | Torque hubs checked for proper fluid level. | ☐ | ☐ | ☐ | ☐
▶ POWER SYSTEM
22 | POWER SYSTEM | Engine idle, throttle & RPM set properly. | ☐ | ☐ | ☐ | ☐
23 | POWER SYSTEM | Battery fluid levels correct; battery voltage checked. | ☐ | ☐ | ☐ | ☐
24 | POWER SYSTEM | Air & fuel filters clean. | ☐ | ☐ | ☐ | ☐
25 | POWER SYSTEM | Fuel, coolant and engine oil level correct. | ☐ | ☐ | ☐ | ☐
26 | POWER SYSTEM | Fuel cap tight & vent open. | ☐ | ☐ | ☐ | ☐
27 | POWER SYSTEM | Fan V-belt tightness checked. | ☐ | ☐ | ☐ | ☐
28 | POWER SYSTEM | Engine checked for leaks. | ☐ | ☐ | ☐ | ☐
29 | POWER SYSTEM | Exhaust system free of leaks. | ☐ | ☐ | ☐ | ☐
▶ HYDRAULIC / ELECTRICAL SYSTEM
30 | HYDRAULIC / ELECTRICAL SYSTEM | All cylinders free of damage; no evidence of leaks. | ☐ | ☐ | ☐ | ☐
31 | HYDRAULIC / ELECTRICAL SYSTEM | All areas around hydraulic components free of oil; no evidence of leaks. | ☐ | ☐ | ☐ | ☐
32 | HYDRAULIC / ELECTRICAL SYSTEM | Hydraulic filter clean. | ☐ | ☐ | ☐ | ☐
33 | HYDRAULIC / ELECTRICAL SYSTEM | Hydraulic oil level in tank correct. | ☐ | ☐ | ☐ | ☐
34 | HYDRAULIC / ELECTRICAL SYSTEM | Hydraulic tank cap tight & vent open. | ☐ | ☐ | ☐ | ☐
35 | HYDRAULIC / ELECTRICAL SYSTEM | All hydraulic fittings & lines secure, free of damage, chafing & leaks. | ☐ | ☐ | ☐ | ☐
36 | HYDRAULIC / ELECTRICAL SYSTEM | All electrical connections tight; no corrosion or abrasions. | ☐ | ☐ | ☐ | ☐
37 | HYDRAULIC / ELECTRICAL SYSTEM | Alternator output voltage checked. | ☐ | ☐ | ☐ | ☐
38 | HYDRAULIC / ELECTRICAL SYSTEM | Pumps & motor secure, undamaged & free of leaks. | ☐ | ☐ | ☐ | ☐
▶ MANUALS & DECALS
39 | MANUALS & DECALS | Operator's & Safety Manual in manual storage box. | ☐ | ☐ | ☐ | ☐
40 | MANUALS & DECALS | Capacity decals in place, secure & legible at both ground & platform stations. | ☐ | ☐ | ☐ | ☐
41 | MANUALS & DECALS | All safety & instructional decals installed, secure & legible. | ☐ | ☐ | ☐ | ☐
INSPECTION SUMMARY
Comments / Corrective Actions Required:
OVERALL RESULT: |  | ☐ PASS | ☐ FAIL | ☐ CONDITIONAL | Next Inspection Due:
⚠ All items marked '✗ NO' must be corrected before placing the machine in service. Retain this completed form for your records per ANSI/SIA requirements.