## Inspection
VERTICAL LIFT — PRE-OPERATION INSPECTION
Model VL-Series · Form RE-INSP-02 · Complete before every deployment
Unit / Model
Serial No.
Site / Project
Date
Inspector
No. | Inspection point | Result
01 | FUNCTIONS & CONTROLS
1 | Machine has the latest control system software.
2 | Ground and platform control panels free of damage. Labels legible, no alarms or error icons present.
3 | Emergency Stop button operates properly at ground and platform control stations.
4 | All function and speed limits/cut-outs operate properly.
5 | Tilt/level sensor operates properly; alarm sounds and drive is disabled on incline beyond rated slope.
6 | Guardrail, gate, and outrigger interlocks function properly.
7 | Horn operates properly.
8 | Descent/lowering system operates properly, including the manual/emergency lowering valve.
02 | PLATFORM
1 | Platform guardrails installed, secure and free of damage.
2 | Entry gate or chain closes and latches properly.
3 | Toe boards in place and secure.
4 | Platform floor free of damage; extension deck (if equipped) operates properly and locks in position.
03 | MAST / SCISSOR STRUCTURE
1 | Mast sections or scissor arms free of damage, cracks, distortion and excessive wear.
2 | Mast rollers, guides and scissor pins free of damage and properly lubricated.
3 | Lift chains or cables free of damage, properly tensioned and evenly loaded.
4 | Load sensing system operates properly.
04 | CHASSIS / DRIVE
1 | Wheels, casters and outriggers free of damage and secure.
2 | Outriggers extend, retract and lock properly. Interlocks function properly.
3 | Drive system operates properly with no unusual noise or vibration.
4 | Brakes hold properly on rated grade.
05 | POWER SYSTEM
1 | Proper battery fluid level. Battery charger operates properly. Batteries accept charge.
2 | Proper engine oil, coolant and fuel level, where fitted with a combustion engine.
3 | Battery charging indicator working properly.
4 | Check AC cord and plug for any damage.
06 | HYDRAULIC / ELECTRICAL SYSTEM
1 | Check hydraulic oil level.
2 | All hydraulic hoses, fittings, cylinders and lines secure and free of damage or leaks.
3 | All electrical connections tight, no corrosion or abrasions.
4 | Wiring harness and junction boxes free of damage, properly secured.
07 | MANUALS & DECALS
1 | Operation manual present and stored in a weather-resistant holder.
2 | All safety, capacity, and instructional decals installed, secure and legible.
SUMMARY
Total items | 37
Passed (Yes) | 0
Failed (No) | 0
Not applicable | 0
Checked | 0
% complete | 0%
SIGN-OFF
Inspector signature
Supervisor signature